## Sheet1
Current Limiting Calculator |  |  |  | V_out | R_2 | V_in | R_1
|  |  |  | 1.2512 | 5500 | 24 | 100000
V_sensing | R_sensing | I_max |  | 1.2555 | 5520
0.125 | 0.1 | 1.25 |  | 1.2598 | 5540
|  |  |  | 1.2641 | 5560
Amplification | R_1 | R_2 |  | 1.2684 | 5580
10 | 100000 | 10000
V_in | R_1 | R_2 | P
24 | 100000 | 5550 | 0.0054571
V_out | V_out desired
1.262 | 1.25
The basic idea is that when the system reaches max current it will
produce a voltage higher than the reference voltage and this will cause the
op-amp to let current through. The reference voltage is how we control the current
limitation.